## Location_Information
Monitoring Well | Date | Latitude | Longitude | LNAPL Top Depth Below Ground Surface (m) | LNAPL Bottom Depth Below Ground Surface (m) | LNAPL Gradient (m/m)
MW-1 | 2009-06-25 | 30.4725 | -94.3488 | 2.32 | 2.52 | 0.0085715 | There are several options to obtain high resolution latitude/longitude data for each monitoring well:
MW-2 | 2009-06-25 | 30.4725 | -94.3486 | 2.81 | 2.92 | 0.0085715
MW-3 | 2009-06-25 | 30.4723 | -94.3488 | 2.81 | 2.86 | 0.0085715 | 1. Use surveying data from an official survey of the wells.
MW-4 | 2009-06-25 | 30.4724 | -94.3487 | 2.74 | 3.36 | 0.0085715 | 2. Obtain a site map, georeferenced the map in an GIS system, and obtain the lat/long data.
MW-5 | 2009-06-25 | 30.4723 | -94.3486 | 2.64 | 2.84 | 0.0085715 | 3. Estimate monitoring locations in a Google Earth map, add Placemarks and get lat/long in decimal degrees (see image below).
A crude way to convert a map with local coordinates to lat/long decimal coordinates is to:
a) put a transparency (viewgraph) or a translucent tracing paper (Vellum) over the map with the monitoring wells;
b) with a pen, mark a few key landmarks that will show up in Google earth aerial photo imagery (cross roads, buildings, streams, etc.) on the transparency/vellum;
c) mark the monitoring wells on the transparency/vellum with a pen;
d) tape the transparency/vellum over your computer monitor, rotate the transparency/vellum if needed to align to the landmarks, and change the zoom in Google earth to match the landmarks;
e) use Google Earth Placeholders to get the lat/long in decimal degrees. You can change the Google earth Placemark lat/longs to decimal lat/longs in Google Earth preferences.
The result will be a rough approximation of the actual lat/long and may not be a suitable methods for some maps that are not surveyed.
4. If you have data in degrees/min/sec, convert to decimal degrees at web sites like this: https://www.latlong.net/degrees-minutes-seconds-to-decimal-degrees
Add additional rows as needed.

## Stratigraphy
Monitoring Well | Layer Top Depth Below Ground Surface (m) | Layer Bottom Depth Below Ground Surface (m) | Soil Type
MW-1 | 1 | 5 | Sandy loam
MW-1 | 5 | 9 | Sand
MW-1 | 9 | 11 | Clay
MW-2 | 1 | 5 | Sandy loam
MW-2 | 5 | 9 | Sand
MW-2 | 9 | 11 | Clay
MW-3 | 1 | 5 | Sandy loam
MW-3 | 5 | 10 | Sand
MW-3 | 10 | 11 | Clay
MW-4 | 1 | 5 | Sandy loam
MW-4 | 5 | 8 | Sand
MW-4 | 8 | 11 | Clay
MW-5 | 1 | 5 | Sandy loam
MW-5 | 5 | 9 | Sand
MW-5 | 9 | 11 | Clay

## Soil_Types
Soil types 1 through 12 from Carsel and Parrish (1988) |  |  |  |  | van Genuchten Parameters
Soil Num | Soil_Type | Porosity | Ks (m/d) | Theta_wr | N | alpha (1/m) | M | These soil types are based on the USDA Soil Classification system.
1 | Clay | 0.38 | 0.048 | 0.068 | 1.09 | 0.8 | 0.08
2 | Clay loam | 0.41 | 0.062 | 0.095 | 1.31 | 1.9 | 0.24 | If your soil data are classified using the USCS system, you can convert to the USDA soil type using the table from Garcia-Gaines and Frankenstein (2015).
3 | Loam | 0.43 | 0.25 | 0.078 | 1.56 | 3.6 | 0.36 | See the Users Manual “Soil Properties Resources” for more details (Section 10.3). If you soil data are from some other soil classification system, then you can enter your own
4 | Loamy sand | 0.41 | 3.5 | 0.057 | 2.28 | 12.4 | 0.56 | soil types in the input spreadsheet (but you will need van Genuchten soil characteristic curve parameters for your soil types) or use the % Sand, % Silt, % Clay data
5 | Silt | 0.46 | 0.06 | 0.034 | 1.37 | 1.6 | 0.27 | for you soils with the USDA triangle chart to apply the USDA soil types built into the data input spreadsheet.
6 | Silt loam | 0.45 | 0.11 | 0.067 | 1.41 | 2 | 0.29
7 | Silty clay | 0.36 | 0.0048 | 0.07 | 1.09 | 0.5 | 0.08
8 | Silty clay loam | 0.43 | 0.017 | 0.089 | 1.23 | 1 | 0.19
9 | Sand | 0.43 | 7.1 | 0.045 | 2.68 | 14.5 | 0.63
10 | Sandy clay | 0.38 | 0.029 | 0.1 | 1.23 | 2.7 | 0.19
11 | Sandy clay loam | 0.39 | 0.31 | 0.1 | 1.48 | 5.9 | 0.32
12 | Sandy loam | 0.41 | 1.1 | 0.065 | 1.89 | 7.5 | 0.47
Add additional rows as needed.

## Parameters
Water Density (g/cm3) | LNAPL Density (g/cm3) | LNAPL Viscosity (cp) | Air/Water Interfacial Tension (dyn/cm) | LNAPL/Water Interfacial Tension (dyn/cm) | Air/LNAPL Interfacial Tension (dyn/cm) | Residual Saturation (f) Factor
1 | 0.7 | 0.5 | 70 | 50 | 25 | 0.2