## Instructions
See Section 4.2 from Manual for More Information:

## Location_Information
Monitoring Well | Date | Latitude | Longitude | LNAPL Top Depth Below Ground Surface (m) | LNAPL Bottom Depth Below Ground Surface (m) | LNAPL Gradient (m/m)
TF-01 | 2009-06-25 | 53.4792 | -31.637 | 6.0316 | 6.033 | 0.0085715 | There are several options to obtain high resolution latitude/longitude data for each monitoring well:
TF-02 | 2009-06-25 | 53.4788 | -31.6367 | 6.4605 | 6.4643 | 0.0085715
TF-03 | 2009-06-25 | 53.4789 | -31.6367 | 6.4447 | 6.4476 | 0.0085715 | 1. Use surveying data from an official survey of the wells.
TF-04 | 2009-06-25 | 53.4789 | -31.6368 | 6.34 | 6.3418 | 0.0085715 | 2. Obtain a site map, georeferenced the map in an GIS system, and obtain the lat/long data.
TF-05 | 2009-06-25 | 53.4788 | -31.6369 | 6.2853 | 6.2867 | 0.0085715 | 3. Estimate monitoring locations in a Google Earth map, add Placemarks and get lat/long in decimal degrees (see image below).
TF-06 | 2009-06-25 | 53.4787 | -31.6369 | 6.3109 | 6.3125 | 0.0085715 | A crude way to convert a map with local coordinates to lat/long decimal coordinates is to:
TF-07 | 2009-06-25 | 53.4785 | -31.6369 | 6.3407 | 6.3429 | 0.0085715 |  | a) put a transparency (viewgraph) or a translucent tracing paper (Vellum) over the map with the monitoring wells;
TF-08 | 2009-06-25 | 53.4783 | -31.6369 | 6.3817 | 6.3846 | 0.0085715 |  | b) with a pen, mark a few key landmarks that will show up in Google earth aerial photo imagery (cross roads, buildings, streams, etc.) on the transparency/vellum;
TF-09 | 2009-06-25 | 53.4782 | -31.6368 | 6.5877 | 6.5971 | 0.0085715 |  | c) mark the monitoring wells on the transparency/vellum with a pen;
TF-10 | 2009-06-25 | 53.4784 | -31.6367 | 6.5698 | 6.5819 | 0.0085715 |  | d) tape the transparency/vellum over your computer monitor, rotate the transparency/vellum if needed to align to the landmarks, and change the zoom in Google earth to match the landmarks;
TF-11 | 2009-06-25 | 53.4786 | -31.6367 | 6.5485 | 6.558 | 0.0085715 |  | e) use Google Earth Placeholders to get the lat/long in decimal degrees. You can change the Google earth Placemark lat/longs to decimal lat/longs in Google Earth preferences.
TF-12 | 2009-06-25 | 53.4784 | -31.637 | 6.2689 | 6.2704 | 0.0085715 | The result will be a rough approximation of the actual lat/long and may not be a suitable methods for some maps that are not surveyed.
TF-13 | 2009-06-25 | 53.4784 | -31.6371 | 6.1292 | 6.1301 | 0.0085715 | 4. If you have data in degrees/min/sec, convert to decimal degrees at web sites like this: https://www.latlong.net/degrees-minutes-seconds-to-decimal-degrees
TF-14 | 2009-06-25 | 53.4786 | -31.6372 | 6.0472 | 6.0477 | 0.0085715
TF-15 | 2009-06-25 | 53.4788 | -31.6371 | 6.0202 | 6.0208 | 0.0085715
TF-16 | 2009-06-25 | 53.4789 | -31.6372 | 5.919 | 5.9195 | 0.0085715
TF-17 | 2009-06-25 | 53.4782 | -31.6372 | 6.093 | 6.094 | 0.0085715
TF-18 | 2009-06-25 | 53.4781 | -31.6371 | 6.2769 | 6.2792 | 0.0085715
TF-19 | 2009-06-25 | 53.4786 | -31.6372 | 6.0472 | 6.0477 | 0.0085715
TF-20 | 2009-06-25 | 53.4792 | -31.6372 | 5.8343 | 5.8351 | 0.0085715
TF-21 | 2009-06-25 | 53.4794 | -31.6372 | 5.7876 | 5.7888 | 0.0085715
TF-22 | 2009-06-25 | 53.4796 | -31.6372 | 5.7073 | 5.7092 | 0.0085715
TF-23 | 2009-06-25 | 53.4796 | -31.6368 | 6.1089 | 6.1139 | 0.0085715
TF-24 | 2009-06-25 | 53.4794 | -31.6368 | 6.1481 | 6.1511 | 0.0085715
TF-25 | 2009-06-25 | 53.4793 | -31.6369 | 6.1732 | 6.1754 | 0.0085715
TF-26 | 2009-06-25 | 53.4792 | -31.6366 | 6.4493 | 6.4531 | 0.0085715
TF-27 | 2009-06-25 | 53.4794 | -31.6366 | 6.4318 | 6.4368 | 0.0085715
TF-28 | 2009-06-25 | 53.4795 | -31.6366 | 6.4009 | 6.4083 | 0.0085715
TF-29 | 2009-06-25 | 53.4797 | -31.6365 | 6.3614 | 6.373 | 0.0085715
TF-30 | 2009-06-25 | 53.4798 | -31.6365 | 6.3401 | 6.3552 | 0.0085715
TF-31 | 2009-06-25 | 53.4799 | -31.6367 | 6.1467 | 6.1587 | 0.0085715
TF-32 | 2009-06-25 | 53.4799 | -31.6371 | 5.7636 | 5.7683 | 0.0085715
TF-33 | 2009-06-25 | 53.4799 | -31.6371 | 5.6625 | 5.6663 | 0.0085715
TF-34 | 2009-06-25 | 53.4798 | -31.6372 | 5.6439 | 5.6466 | 0.0085715
TF-35 | 2009-06-25 | 53.4796 | -31.6373 | 5.6405 | 5.642 | 0.0085715
TF-36 | 2009-06-25 | 53.4793 | -31.6373 | 5.6932 | 5.694 | 0.0085715
TF-37 | 2009-06-25 | 53.4794 | -31.637 | 6.0178 | 6.0199 | 0.0085715
TF-38 | 2009-06-25 | 53.4794 | -31.6371 | 5.9131 | 5.9148 | 0.0085715
TF-39 | 2009-06-25 | 53.479 | -31.6368 | 6.3446 | 6.3465 | 0.0085715
TF-40 | 2009-06-25 | 53.4801 | -31.6367 | 6.0895 | 6.1105 | 0.0085715
TF-41 | 2009-06-25 | 53.4802 | -31.637 | 5.6846 | 5.6921 | 0.0085715
TF-42 | 2009-06-25 | 53.4801 | -31.6365 | 6.2828 | 6.3127 | 0.0085715
TF-43 | 2009-06-25 | 53.4802 | -31.6365 | 6.2485 | 6.2881 | 0.0085715
TF-44 | 2009-06-25 | 53.4803 | -31.6365 | 6.1453 | 6.1879 | 0.0085715
TF-45 | 2009-06-25 | 53.4803 | -31.6367 | 6.0022 | 6.0324 | 0.0085715
TF-46 | 2009-06-25 | 53.4804 | -31.637 | 5.6954 | 5.7095 | 0.0085715
TF-47 | 2009-06-25 | 53.4804 | -31.6371 | 5.5592 | 5.5688 | 0.0085715
TF-48 | 2009-06-25 | 53.4804 | -31.6372 | 5.4383 | 5.4451 | 0.0085715
TF-49 | 2009-06-25 | 53.4804 | -31.6372 | 5.4166 | 5.422 | 0.0085715
TF-50 | 2009-06-25 | 53.4802 | -31.6373 | 5.4458 | 5.4497 | 0.0085715
TF-51 | 2009-06-25 | 53.48 | -31.6372 | 5.529 | 5.5324 | 0.0085715
TF-52 | 2009-06-25 | 53.4804 | -31.6368 | 5.8236 | 5.8472 | 0.0085715
TF-53 | 2009-06-25 | 53.4806 | -31.6364 | 6.1292 | 6.2319 | 0.0085715
TF-54 | 2009-06-25 | 53.4806 | -31.6364 | 6.0798 | 6.2304 | 0.0085715
TF-55 | 2009-06-25 | 53.4808 | -31.6365 | 5.8657 | 6.1469 | 0.0085715
TF-56 | 2009-06-25 | 53.4808 | -31.6366 | 5.6297 | 5.9391 | 0.0085715
TF-57 | 2009-06-25 | 53.4808 | -31.6368 | 5.6033 | 5.8085 | 0.0085715
TF-58 | 2009-06-25 | 53.4807 | -31.6368 | 5.7033 | 5.779 | 0.0085715
TF-59 | 2009-06-25 | 53.4806 | -31.6368 | 5.7621 | 5.8032 | 0.0085715
TF-60 | 2009-06-25 | 53.4806 | -31.637 | 5.5633 | 5.5866 | 0.0085715
TF-61 | 2009-06-25 | 53.4808 | -31.637 | 5.4786 | 5.5161 | 0.0085715
TF-62 | 2009-06-25 | 53.4809 | -31.6371 | 5.3497 | 5.3715 | 0.0085715
TF-63 | 2009-06-25 | 53.4808 | -31.6372 | 5.3099 | 5.3222 | 0.0085715
TF-64 | 2009-06-25 | 53.4807 | -31.6372 | 5.3254 | 5.3347 | 0.0085715
TF-65 | 2009-06-25 | 53.4806 | -31.6372 | 5.3668 | 5.3742 | 0.0085715
TF-66 | 2009-06-25 | 53.4809 | -31.6365 | 5.4369 | 6.1139 | 0.0085715
TF-67 | 2009-06-25 | 53.4809 | -31.6366 | 5.0476 | 5.9721 | 0.0085715
TF-68 | 2009-06-25 | 53.4809 | -31.6367 | 5.258 | 5.8359 | 0.0085715
TF-69 | 2009-06-25 | 53.481 | -31.6367 | 5.0816 | 5.7668 | 0.0085715
TF-70 | 2009-06-25 | 53.4811 | -31.6367 | 4.1543 | 5.768 | 0.0085715
TF-71 | 2009-06-25 | 53.4812 | -31.6367 | 4.2939 | 5.7331 | 0.0085715
TF-72 | 2009-06-25 | 53.4813 | -31.6365 | 2.5976 | 5.9167 | 0.0085715
TF-73 | 2009-06-25 | 53.4811 | -31.6365 | 1.0117 | 5.9702 | 0.0085715
TF-74 | 2009-06-25 | 53.4811 | -31.6364 | 4.1764 | 6.117 | 0.0085715
TF-75 | 2009-06-25 | 53.4812 | -31.6364 | 4.1723 | 6.1098 | 0.0085715
TF-76 | 2009-06-25 | 53.4812 | -31.6364 | 4.3165 | 6.0677 | 0.0085715
TF-77 | 2009-06-25 | 53.4813 | -31.6365 | 4.5683 | 5.8871 | 0.0085715
TF-78 | 2009-06-25 | 53.4814 | -31.6365 | 5.297 | 5.9004 | 0.0085715
TF-79 | 2009-06-25 | 53.4814 | -31.6363 | 5.5325 | 6.068 | 0.0085715
TF-80 | 2009-06-25 | 53.4816 | -31.6363 | 5.7713 | 6.0149 | 0.0085715
TF-81 | 2009-06-25 | 53.4816 | -31.6365 | 5.6692 | 5.8894 | 0.0085715
TF-82 | 2009-06-25 | 53.4818 | -31.6365 | 5.71 | 5.8203 | 0.0085715
TF-83 | 2009-06-25 | 53.4818 | -31.6366 | 5.6133 | 5.6974 | 0.0085715
TF-84 | 2009-06-25 | 53.4816 | -31.6367 | 5.5077 | 5.6632 | 0.0085715
TF-85 | 2009-06-25 | 53.4814 | -31.6367 | 5.2109 | 5.6955 | 0.0085715
TF-86 | 2009-06-25 | 53.4814 | -31.6368 | 5.3066 | 5.5585 | 0.0085715
TF-87 | 2009-06-25 | 53.4815 | -31.6369 | 5.3613 | 5.4724 | 0.0085715
TF-88 | 2009-06-25 | 53.4816 | -31.6369 | 5.396 | 5.4557 | 0.0085715
TF-89 | 2009-06-25 | 53.4818 | -31.6369 | 5.3631 | 5.3943 | 0.0085715
TF-90 | 2009-06-25 | 53.4819 | -31.6371 | 5.0788 | 5.09 | 0.0085715
TF-91 | 2009-06-25 | 53.4819 | -31.6372 | 4.9828 | 4.991 | 0.0085715
TF-92 | 2009-06-25 | 53.4816 | -31.6372 | 5.0459 | 5.0566 | 0.0085715
TF-93 | 2009-06-25 | 53.4815 | -31.6372 | 5.078 | 5.0908 | 0.0085715
TF-94 | 2009-06-25 | 53.4814 | -31.6372 | 5.1094 | 5.1245 | 0.0085715
TF-95 | 2009-06-25 | 53.4814 | -31.637 | 5.317 | 5.4049 | 0.0085715
TF-96 | 2009-06-25 | 53.481 | -31.637 | 5.43 | 5.5176 | 0.0085715
TF-97 | 2009-06-25 | 53.481 | -31.6372 | 5.3049 | 5.3294 | 0.0085715
TF-98 | 2009-06-25 | 53.481 | -31.6373 | 5.1936 | 5.2084 | 0.0085715
TF-99 | 2009-06-25 | 53.4821 | -31.6367 | 5.4312 | 5.4614 | 0.0085715
TF-100 | 2009-06-25 | 53.4822 | -31.6367 | 5.4175 | 5.4455 | 0.0085715
TF-101 | 2009-06-25 | 53.4823 | -31.6367 | 5.4164 | 5.4421 | 0.0085715
TF-102 | 2009-06-25 | 53.4824 | -31.6367 | 5.3975 | 5.4189 | 0.0085715
TF-103 | 2009-06-25 | 53.4825 | -31.6366 | 5.3896 | 5.4083 | 0.0085715
TF-104 | 2009-06-25 | 53.4826 | -31.6368 | 5.189 | 5.1989 | 0.0085715
TF-105 | 2009-06-25 | 53.4824 | -31.6368 | 5.2116 | 5.2243 | 0.0085715
TF-106 | 2009-06-25 | 53.4823 | -31.6369 | 5.2219 | 5.2365 | 0.0085715
TF-107 | 2009-06-25 | 53.4821 | -31.6369 | 5.2661 | 5.2846 | 0.0085715
TF-108 | 2009-06-25 | 53.482 | -31.6369 | 5.282 | 5.3025 | 0.0085715
TF-109 | 2009-06-25 | 53.4787 | -31.6373 | 5.9193 | 5.9197 | 0.0085715
TF-110 | 2009-06-25 | 53.4786 | -31.6373 | 5.9561 | 5.9565 | 0.0085715
TF-111 | 2009-06-25 | 53.4785 | -31.6372 | 6.0061 | 6.0066 | 0.0085715
TF-112 | 2009-06-25 | 53.478 | -31.6368 | 6.5919 | 6.6011 | 0.0085715
TF-113 | 2009-06-25 | 53.478 | -31.6369 | 6.46 | 6.4656 | 0.0085715
TF-114 | 2009-06-25 | 53.478 | -31.6367 | 6.7198 | 6.7353 | 0.0085715
TF-115 | 2009-06-25 | 53.479 | -31.6367 | 6.4512 | 6.4539 | 0.0085715
TF-116 | 2009-06-25 | 53.4799 | -31.6368 | 5.9842 | 5.9925 | 0.0085715
TF-117 | 2009-06-25 | 53.4799 | -31.6365 | 6.3358 | 6.3594 | 0.0085715
TF-118 | 2009-06-25 | 53.4804 | -31.6364 | 6.2224 | 6.2828 | 0.0085715
TF-119 | 2009-06-25 | 53.481 | -31.6363 | 5.2757 | 6.1993 | 0.0085715
TF-120 | 2009-06-25 | 53.4814 | -31.6363 | 5.5638 | 6.139 | 0.0085715
TF-121 | 2009-06-25 | 53.4809 | -31.6369 | 5.5262 | 5.6545 | 0.0085715
TF-122 | 2009-06-25 | 53.4819 | -31.6362 | 5.8586 | 6.0396 | 0.0085715
TF-123 | 2009-06-25 | 53.4821 | -31.6362 | 5.8694 | 6.0202 | 0.0085715
TF-124 | 2009-06-25 | 53.4822 | -31.6362 | 5.8707 | 5.9918 | 0.0085715
TF-125 | 2009-06-25 | 53.4824 | -31.6362 | 5.8691 | 5.9565 | 0.0085715
TF-126 | 2009-06-25 | 53.4825 | -31.6361 | 5.8783 | 5.9516 | 0.0085715
Add additional rows as needed.
Add additional rows as needed.

## Stratigraphy
Monitoring Well | Layer Top Depth Below Ground Surface (m) | Layer Bottom Depth Below Ground Surface (m) | Soil Type
TF-01 | 2.439 | 3.6585 | Clay
TF-01 | 3.6585 | 6.4024 | Silt
TF-01 | 6.4024 | 7.0122 | Loamy sand
TF-01 | 7.0122 | 8.5366 | Silt loam
TF-01 | 8.5366 | 10.9756 | Silty clay
TF-01 | 10.9756 | 12.8049 | Sand
TF-01 | 12.8049 | 13.1098 | Clay
TF-02 | 2.439 | 3.0488 | Clay
TF-02 | 3.0488 | 4.2683 | Silt
TF-02 | 4.2683 | 4.878 | Loamy sand
TF-02 | 4.878 | 7.9268 | Silt loam
TF-02 | 7.9268 | 13.1098 | Silty clay
TF-02 | 13.1098 | 14.939 | Sand
TF-02 | 14.939 | 15.2439 | Clay
TF-03 | 3.6585 | 5.1829 | Clay
TF-03 | 5.1829 | 5.7927 | Silt
TF-03 | 5.7927 | 7.0122 | Loamy sand
TF-03 | 7.0122 | 8.8415 | Silt loam
TF-03 | 8.8415 | 15.5488 | Silty clay
TF-03 | 15.5488 | 19.2073 | Sand
TF-03 | 19.2073 | 19.5122 | Clay
TF-04 | 2.439 | 3.3537 | Clay
TF-04 | 3.3537 | 4.2683 | Silt
TF-04 | 4.2683 | 5.7927 | Loamy sand
TF-04 | 5.7927 | 6.4024 | Silt loam
TF-04 | 6.4024 | 7.3171 | Silty clay
TF-04 | 7.3171 | 10.061 | Sand
TF-04 | 10.061 | 10.3659 | Clay
TF-05 | 1.5244 | 3.6585 | Clay
TF-05 | 3.6585 | 5.4878 | Silt
TF-05 | 5.4878 | 6.7073 | Loamy sand
TF-05 | 6.7073 | 7.0122 | Silt loam
TF-05 | 7.0122 | 11.5854 | Silty clay
TF-05 | 11.5854 | 13.4146 | Sand
TF-05 | 13.4146 | 13.7195 | Clay
TF-06 | 1.5244 | 2.7439 | Clay
TF-06 | 2.7439 | 3.9634 | Silt
TF-06 | 3.9634 | 4.878 | Loamy sand
TF-06 | 4.878 | 5.7927 | Silt loam
TF-06 | 5.7927 | 6.7073 | Silty clay
TF-06 | 6.7073 | 10.3659 | Sand
TF-06 | 10.3659 | 10.6707 | Clay
TF-07 | 3.0488 | 3.9634 | Clay
TF-07 | 3.9634 | 7.0122 | Silt
TF-07 | 7.0122 | 8.2317 | Loamy sand
TF-07 | 8.2317 | 9.7561 | Silt loam
TF-07 | 9.7561 | 13.4146 | Silty clay
TF-07 | 13.4146 | 16.1585 | Sand
TF-07 | 16.1585 | 16.4634 | Clay
TF-08 | 2.439 | 3.9634 | Clay
TF-08 | 3.9634 | 4.2683 | Silt
TF-08 | 4.2683 | 5.1829 | Loamy sand
TF-08 | 5.1829 | 6.4024 | Silt loam
TF-08 | 6.4024 | 12.1951 | Silty clay
TF-08 | 12.1951 | 15.2439 | Sand
TF-08 | 15.2439 | 15.5488 | Clay
TF-09 | 3.6585 | 5.1829 | Clay
TF-09 | 5.1829 | 6.4024 | Silt
TF-09 | 6.4024 | 7.9268 | Loamy sand
TF-09 | 7.9268 | 9.1463 | Silt loam
TF-09 | 9.1463 | 10.061 | Silty clay
TF-09 | 10.061 | 14.939 | Sand
TF-09 | 14.939 | 15.2439 | Clay
TF-10 | 2.7439 | 4.2683 | Clay
TF-10 | 4.2683 | 7.3171 | Silt
TF-10 | 7.3171 | 8.2317 | Loamy sand
TF-10 | 8.2317 | 11.5854 | Silt loam
TF-10 | 11.5854 | 12.5 | Silty clay
TF-10 | 12.5 | 13.7195 | Sand
TF-10 | 13.7195 | 14.0244 | Clay
TF-11 | 2.439 | 3.3537 | Clay
TF-11 | 3.3537 | 7.3171 | Silt
TF-11 | 7.3171 | 7.9268 | Loamy sand
TF-11 | 7.9268 | 11.2805 | Silt loam
TF-11 | 11.2805 | 17.9878 | Silty clay
TF-11 | 17.9878 | 21.9512 | Sand
TF-11 | 21.9512 | 22.2561 | Clay
TF-12 | 1.2195 | 3.0488 | Clay
TF-12 | 3.0488 | 6.0976 | Silt
TF-12 | 6.0976 | 7.3171 | Loamy sand
TF-12 | 7.3171 | 9.4512 | Silt loam
TF-12 | 9.4512 | 11.5854 | Silty clay
TF-12 | 11.5854 | 15.5488 | Sand
TF-12 | 15.5488 | 15.8537 | Clay
TF-13 | 2.1341 | 3.6585 | Clay
TF-13 | 3.6585 | 6.7073 | Silt
TF-13 | 6.7073 | 8.2317 | Loamy sand
TF-13 | 8.2317 | 9.4512 | Silt loam
TF-13 | 9.4512 | 12.8049 | Silty clay
TF-13 | 12.8049 | 16.4634 | Sand
TF-13 | 16.4634 | 16.7683 | Clay
TF-14 | 3.0488 | 4.878 | Clay
TF-14 | 4.878 | 5.1829 | Silt
TF-14 | 5.1829 | 5.4878 | Loamy sand
TF-14 | 5.4878 | 7.0122 | Silt loam
TF-14 | 7.0122 | 10.061 | Silty clay
TF-14 | 10.061 | 13.1098 | Sand
TF-14 | 13.1098 | 13.4146 | Clay
TF-15 | 3.0488 | 4.5732 | Clay
TF-15 | 4.5732 | 5.1829 | Silt
TF-15 | 5.1829 | 6.4024 | Loamy sand
TF-15 | 6.4024 | 9.4512 | Silt loam
TF-15 | 9.4512 | 15.5488 | Silty clay
TF-15 | 15.5488 | 19.5122 | Sand
TF-15 | 19.5122 | 19.8171 | Clay
TF-16 | 1.5244 | 2.7439 | Clay
TF-16 | 2.7439 | 6.7073 | Silt
TF-16 | 6.7073 | 7.9268 | Loamy sand
TF-16 | 7.9268 | 10.9756 | Silt loam
TF-16 | 10.9756 | 14.0244 | Silty clay
TF-16 | 14.0244 | 14.6341 | Sand
TF-16 | 14.6341 | 14.939 | Clay
TF-17 | 1.8293 | 2.1341 | Clay
TF-17 | 2.1341 | 2.7439 | Silt
TF-17 | 2.7439 | 3.6585 | Loamy sand
TF-17 | 3.6585 | 5.4878 | Silt loam
TF-17 | 5.4878 | 11.8902 | Silty clay
TF-17 | 11.8902 | 13.1098 | Sand
TF-17 | 13.1098 | 13.4146 | Clay
TF-18 | 3.3537 | 3.6585 | Clay
TF-18 | 3.6585 | 4.878 | Silt
TF-18 | 4.878 | 6.0976 | Loamy sand
TF-18 | 6.0976 | 7.0122 | Silt loam
TF-18 | 7.0122 | 9.7561 | Silty clay
TF-18 | 9.7561 | 13.4146 | Sand
TF-18 | 13.4146 | 13.7195 | Clay
TF-19 | 2.439 | 3.6585 | Clay
TF-19 | 3.6585 | 7.3171 | Silt
TF-19 | 7.3171 | 7.9268 | Loamy sand
TF-19 | 7.9268 | 10.3659 | Silt loam
TF-19 | 10.3659 | 13.7195 | Silty clay
TF-19 | 13.7195 | 17.6829 | Sand
TF-19 | 17.6829 | 17.9878 | Clay
TF-20 | 3.0488 | 5.1829 | Clay
TF-20 | 5.1829 | 8.8415 | Silt
TF-20 | 8.8415 | 10.061 | Loamy sand
TF-20 | 10.061 | 12.1951 | Silt loam
TF-20 | 12.1951 | 14.6341 | Silty clay
TF-20 | 14.6341 | 17.6829 | Sand
TF-20 | 17.6829 | 17.9878 | Clay
TF-21 | 2.7439 | 4.5732 | Clay
TF-21 | 4.5732 | 7.622 | Silt
TF-21 | 7.622 | 7.9268 | Loamy sand
TF-21 | 7.9268 | 11.2805 | Silt loam
TF-21 | 11.2805 | 17.6829 | Silty clay
TF-21 | 17.6829 | 18.9024 | Sand
TF-21 | 18.9024 | 19.2073 | Clay
TF-22 | 1.5244 | 3.0488 | Clay
TF-22 | 3.0488 | 4.5732 | Silt
TF-22 | 4.5732 | 5.1829 | Loamy sand
TF-22 | 5.1829 | 6.0976 | Silt loam
TF-22 | 6.0976 | 8.5366 | Silty clay
TF-22 | 8.5366 | 9.4512 | Sand
TF-22 | 9.4512 | 9.7561 | Clay
TF-23 | 1.2195 | 2.439 | Clay
TF-23 | 2.439 | 3.9634 | Silt
TF-23 | 3.9634 | 4.5732 | Loamy sand
TF-23 | 4.5732 | 7.3171 | Silt loam
TF-23 | 7.3171 | 8.2317 | Silty clay
TF-23 | 8.2317 | 12.8049 | Sand
TF-23 | 12.8049 | 13.1098 | Clay
TF-24 | 2.1341 | 3.0488 | Clay
TF-24 | 3.0488 | 4.2683 | Silt
TF-24 | 4.2683 | 4.878 | Loamy sand
TF-24 | 4.878 | 6.4024 | Silt loam
TF-24 | 6.4024 | 10.3659 | Silty clay
TF-24 | 10.3659 | 13.1098 | Sand
TF-24 | 13.1098 | 13.4146 | Clay
TF-25 | 3.6585 | 5.4878 | Clay
TF-25 | 5.4878 | 9.4512 | Silt
TF-25 | 9.4512 | 10.3659 | Loamy sand
TF-25 | 10.3659 | 11.8902 | Silt loam
TF-25 | 11.8902 | 18.2927 | Silty clay
TF-25 | 18.2927 | 21.9512 | Sand
TF-25 | 21.9512 | 22.2561 | Clay
TF-26 | 3.0488 | 3.6585 | Clay
TF-26 | 3.6585 | 3.9634 | Silt
TF-26 | 3.9634 | 4.2683 | Loamy sand
TF-26 | 4.2683 | 7.0122 | Silt loam
TF-26 | 7.0122 | 8.2317 | Silty clay
TF-26 | 8.2317 | 10.9756 | Sand
TF-26 | 10.9756 | 11.2805 | Clay
TF-27 | 1.8293 | 2.7439 | Clay
TF-27 | 2.7439 | 4.878 | Silt
TF-27 | 4.878 | 5.7927 | Loamy sand
TF-27 | 5.7927 | 8.2317 | Silt loam
TF-27 | 8.2317 | 9.4512 | Silty clay
TF-27 | 9.4512 | 10.061 | Sand
TF-27 | 10.061 | 10.3659 | Clay
TF-28 | 2.1341 | 2.439 | Clay
TF-28 | 2.439 | 3.3537 | Silt
TF-28 | 3.3537 | 3.9634 | Loamy sand
TF-28 | 3.9634 | 4.5732 | Silt loam
TF-28 | 4.5732 | 11.2805 | Silty clay
TF-28 | 11.2805 | 15.5488 | Sand
TF-28 | 15.5488 | 15.8537 | Clay
TF-29 | 1.8293 | 2.439 | Clay
TF-29 | 2.439 | 2.7439 | Silt
TF-29 | 2.7439 | 3.9634 | Loamy sand
TF-29 | 3.9634 | 6.7073 | Silt loam
TF-29 | 6.7073 | 12.5 | Silty clay
TF-29 | 12.5 | 14.939 | Sand
TF-29 | 14.939 | 15.2439 | Clay
TF-30 | 3.0488 | 4.2683 | Clay
TF-30 | 4.2683 | 7.3171 | Silt
TF-30 | 7.3171 | 8.2317 | Loamy sand
TF-30 | 8.2317 | 9.7561 | Silt loam
TF-30 | 9.7561 | 15.8537 | Silty clay
TF-30 | 15.8537 | 18.2927 | Sand
TF-30 | 18.2927 | 18.5976 | Clay
TF-31 | 3.0488 | 3.9634 | Clay
TF-31 | 3.9634 | 6.7073 | Silt
TF-31 | 6.7073 | 7.0122 | Loamy sand
TF-31 | 7.0122 | 10.3659 | Silt loam
TF-31 | 10.3659 | 10.6707 | Silty clay
TF-31 | 10.6707 | 15.2439 | Sand
TF-31 | 15.2439 | 15.5488 | Clay
TF-32 | 1.8293 | 3.0488 | Clay
TF-32 | 3.0488 | 6.0976 | Silt
TF-32 | 6.0976 | 7.3171 | Loamy sand
TF-32 | 7.3171 | 8.8415 | Silt loam
TF-32 | 8.8415 | 11.2805 | Silty clay
TF-32 | 11.2805 | 14.6341 | Sand
TF-32 | 14.6341 | 14.939 | Clay
TF-33 | 2.439 | 3.6585 | Clay
TF-33 | 3.6585 | 7.3171 | Silt
TF-33 | 7.3171 | 8.2317 | Loamy sand
TF-33 | 8.2317 | 11.5854 | Silt loam
TF-33 | 11.5854 | 17.9878 | Silty clay
TF-33 | 17.9878 | 19.5122 | Sand
TF-33 | 19.5122 | 19.8171 | Clay
TF-34 | 2.1341 | 3.6585 | Clay
TF-34 | 3.6585 | 4.2683 | Silt
TF-34 | 4.2683 | 5.7927 | Loamy sand
TF-34 | 5.7927 | 9.1463 | Silt loam
TF-34 | 9.1463 | 10.6707 | Silty clay
TF-34 | 10.6707 | 15.5488 | Sand
TF-34 | 15.5488 | 15.8537 | Clay
TF-35 | 1.2195 | 3.0488 | Clay
TF-35 | 3.0488 | 5.1829 | Silt
TF-35 | 5.1829 | 5.7927 | Loamy sand
TF-35 | 5.7927 | 6.4024 | Silt loam
TF-35 | 6.4024 | 7.622 | Silty clay
TF-35 | 7.622 | 9.1463 | Sand
TF-35 | 9.1463 | 9.4512 | Clay
TF-36 | 1.5244 | 2.439 | Clay
TF-36 | 2.439 | 3.3537 | Silt
TF-36 | 3.3537 | 4.2683 | Loamy sand
TF-36 | 4.2683 | 6.7073 | Silt loam
TF-36 | 6.7073 | 11.2805 | Silty clay
TF-36 | 11.2805 | 12.5 | Sand
TF-36 | 12.5 | 12.8049 | Clay
TF-37 | 1.8293 | 2.7439 | Clay
TF-37 | 2.7439 | 4.2683 | Silt
TF-37 | 4.2683 | 4.5732 | Loamy sand
TF-37 | 4.5732 | 5.1829 | Silt loam
TF-37 | 5.1829 | 6.0976 | Silty clay
TF-37 | 6.0976 | 6.7073 | Sand
TF-37 | 6.7073 | 7.0122 | Clay
TF-38 | 1.5244 | 3.6585 | Clay
TF-38 | 3.6585 | 6.0976 | Silt
TF-38 | 6.0976 | 6.7073 | Loamy sand
TF-38 | 6.7073 | 7.622 | Silt loam
TF-38 | 7.622 | 11.5854 | Silty clay
TF-38 | 11.5854 | 14.3293 | Sand
TF-38 | 14.3293 | 14.6341 | Clay
TF-39 | 3.0488 | 4.5732 | Clay
TF-39 | 4.5732 | 7.622 | Silt
TF-39 | 7.622 | 8.5366 | Loamy sand
TF-39 | 8.5366 | 9.7561 | Silt loam
TF-39 | 9.7561 | 16.4634 | Silty clay
TF-39 | 16.4634 | 18.2927 | Sand
TF-39 | 18.2927 | 18.5976 | Clay
TF-40 | 1.5244 | 2.439 | Clay
TF-40 | 2.439 | 6.0976 | Silt
TF-40 | 6.0976 | 7.622 | Loamy sand
TF-40 | 7.622 | 8.8415 | Silt loam
TF-40 | 8.8415 | 14.3293 | Silty clay
TF-40 | 14.3293 | 14.6341 | Sand
TF-40 | 14.6341 | 14.939 | Clay
TF-41 | 2.7439 | 3.3537 | Clay
TF-41 | 3.3537 | 5.4878 | Silt
TF-41 | 5.4878 | 7.0122 | Loamy sand
TF-41 | 7.0122 | 8.8415 | Silt loam
TF-41 | 8.8415 | 14.0244 | Silty clay
TF-41 | 14.0244 | 17.9878 | Sand
TF-41 | 17.9878 | 18.2927 | Clay
TF-42 | 1.8293 | 3.9634 | Clay
TF-42 | 3.9634 | 7.622 | Silt
TF-42 | 7.622 | 7.9268 | Loamy sand
TF-42 | 7.9268 | 10.9756 | Silt loam
TF-42 | 10.9756 | 14.3293 | Silty clay
TF-42 | 14.3293 | 17.6829 | Sand
TF-42 | 17.6829 | 17.9878 | Clay
TF-43 | 2.1341 | 3.3537 | Clay
TF-43 | 3.3537 | 4.5732 | Silt
TF-43 | 4.5732 | 5.1829 | Loamy sand
TF-43 | 5.1829 | 7.9268 | Silt loam
TF-43 | 7.9268 | 11.2805 | Silty clay
TF-43 | 11.2805 | 13.7195 | Sand
TF-43 | 13.7195 | 14.0244 | Clay
TF-44 | 2.1341 | 3.3537 | Clay
TF-44 | 3.3537 | 4.2683 | Silt
TF-44 | 4.2683 | 5.1829 | Loamy sand
TF-44 | 5.1829 | 7.3171 | Silt loam
TF-44 | 7.3171 | 11.8902 | Silty clay
TF-44 | 11.8902 | 13.7195 | Sand
TF-44 | 13.7195 | 14.0244 | Clay
TF-45 | 1.5244 | 2.439 | Clay
TF-45 | 2.439 | 6.0976 | Silt
TF-45 | 6.0976 | 6.4024 | Loamy sand
TF-45 | 6.4024 | 9.7561 | Silt loam
TF-45 | 9.7561 | 14.6341 | Silty clay
TF-45 | 14.6341 | 17.378 | Sand
TF-45 | 17.378 | 17.6829 | Clay
TF-46 | 3.0488 | 3.6585 | Clay
TF-46 | 3.6585 | 5.1829 | Silt
TF-46 | 5.1829 | 6.7073 | Loamy sand
TF-46 | 6.7073 | 7.622 | Silt loam
TF-46 | 7.622 | 13.1098 | Silty clay
TF-46 | 13.1098 | 16.4634 | Sand
TF-46 | 16.4634 | 16.7683 | Clay
TF-47 | 2.439 | 3.3537 | Clay
TF-47 | 3.3537 | 6.7073 | Silt
TF-47 | 6.7073 | 7.622 | Loamy sand
TF-47 | 7.622 | 9.4512 | Silt loam
TF-47 | 9.4512 | 10.061 | Silty clay
TF-47 | 10.061 | 10.6707 | Sand
TF-47 | 10.6707 | 10.9756 | Clay
TF-48 | 2.1341 | 3.3537 | Clay
TF-48 | 3.3537 | 5.4878 | Silt
TF-48 | 5.4878 | 7.0122 | Loamy sand
TF-48 | 7.0122 | 9.7561 | Silt loam
TF-48 | 9.7561 | 10.9756 | Silty clay
TF-48 | 10.9756 | 13.7195 | Sand
TF-48 | 13.7195 | 14.0244 | Clay
TF-49 | 1.5244 | 2.439 | Clay
TF-49 | 2.439 | 5.1829 | Silt
TF-49 | 5.1829 | 5.4878 | Loamy sand
TF-49 | 5.4878 | 6.7073 | Silt loam
TF-49 | 6.7073 | 10.6707 | Silty clay
TF-49 | 10.6707 | 14.6341 | Sand
TF-49 | 14.6341 | 14.939 | Clay
TF-50 | 1.5244 | 3.0488 | Clay
TF-50 | 3.0488 | 3.6585 | Silt
TF-50 | 3.6585 | 4.2683 | Loamy sand
TF-50 | 4.2683 | 5.1829 | Silt loam
TF-50 | 5.1829 | 10.061 | Silty clay
TF-50 | 10.061 | 13.1098 | Sand
TF-50 | 13.1098 | 13.4146 | Clay
TF-51 | 3.6585 | 5.1829 | Clay
TF-51 | 5.1829 | 7.3171 | Silt
TF-51 | 7.3171 | 8.5366 | Loamy sand
TF-51 | 8.5366 | 11.8902 | Silt loam
TF-51 | 11.8902 | 14.3293 | Silty clay
TF-51 | 14.3293 | 14.939 | Sand
TF-51 | 14.939 | 15.2439 | Clay
TF-52 | 1.8293 | 2.439 | Clay
TF-52 | 2.439 | 5.1829 | Silt
TF-52 | 5.1829 | 5.4878 | Loamy sand
TF-52 | 5.4878 | 7.9268 | Silt loam
TF-52 | 7.9268 | 13.7195 | Silty clay
TF-52 | 13.7195 | 17.0732 | Sand
TF-52 | 17.0732 | 17.378 | Clay
TF-53 | 2.439 | 3.6585 | Clay
TF-53 | 3.6585 | 4.2683 | Silt
TF-53 | 4.2683 | 5.1829 | Loamy sand
TF-53 | 5.1829 | 8.5366 | Silt loam
TF-53 | 8.5366 | 13.7195 | Silty clay
TF-53 | 13.7195 | 14.939 | Sand
TF-53 | 14.939 | 15.2439 | Clay
TF-54 | 3.3537 | 3.6585 | Clay
TF-54 | 3.6585 | 6.7073 | Silt
TF-54 | 6.7073 | 7.9268 | Loamy sand
TF-54 | 7.9268 | 8.8415 | Silt loam
TF-54 | 8.8415 | 10.6707 | Silty clay
TF-54 | 10.6707 | 12.5 | Sand
TF-54 | 12.5 | 12.8049 | Clay
TF-55 | 1.8293 | 2.439 | Clay
TF-55 | 2.439 | 3.3537 | Silt
TF-55 | 3.3537 | 4.2683 | Loamy sand
TF-55 | 4.2683 | 4.878 | Silt loam
TF-55 | 4.878 | 5.4878 | Silty clay
TF-55 | 5.4878 | 10.061 | Sand
TF-55 | 10.061 | 10.3659 | Clay
TF-56 | 2.7439 | 4.5732 | Clay
TF-56 | 4.5732 | 4.878 | Silt
TF-56 | 4.878 | 6.4024 | Loamy sand
TF-56 | 6.4024 | 9.4512 | Silt loam
TF-56 | 9.4512 | 11.5854 | Silty clay
TF-56 | 11.5854 | 14.6341 | Sand
TF-56 | 14.6341 | 14.939 | Clay
TF-57 | 1.5244 | 3.6585 | Clay
TF-57 | 3.6585 | 6.0976 | Silt
TF-57 | 6.0976 | 6.7073 | Loamy sand
TF-57 | 6.7073 | 9.4512 | Silt loam
TF-57 | 9.4512 | 9.7561 | Silty clay
TF-57 | 9.7561 | 12.1951 | Sand
TF-57 | 12.1951 | 12.5 | Clay
TF-58 | 3.0488 | 4.2683 | Clay
TF-58 | 4.2683 | 6.7073 | Silt
TF-58 | 6.7073 | 7.3171 | Loamy sand
TF-58 | 7.3171 | 8.5366 | Silt loam
TF-58 | 8.5366 | 14.6341 | Silty clay
TF-58 | 14.6341 | 14.939 | Sand
TF-58 | 14.939 | 15.2439 | Clay
TF-59 | 2.439 | 3.0488 | Clay
TF-59 | 3.0488 | 3.9634 | Silt
TF-59 | 3.9634 | 4.878 | Loamy sand
TF-59 | 4.878 | 6.7073 | Silt loam
TF-59 | 6.7073 | 12.8049 | Silty clay
TF-59 | 12.8049 | 15.8537 | Sand
TF-59 | 15.8537 | 16.1585 | Clay
TF-60 | 2.1341 | 3.6585 | Clay
TF-60 | 3.6585 | 7.3171 | Silt
TF-60 | 7.3171 | 8.2317 | Loamy sand
TF-60 | 8.2317 | 10.6707 | Silt loam
TF-60 | 10.6707 | 14.6341 | Silty clay
TF-60 | 14.6341 | 17.6829 | Sand
TF-60 | 17.6829 | 17.9878 | Clay
TF-61 | 3.3537 | 3.9634 | Clay
TF-61 | 3.9634 | 7.3171 | Silt
TF-61 | 7.3171 | 7.622 | Loamy sand
TF-61 | 7.622 | 9.7561 | Silt loam
TF-61 | 9.7561 | 13.7195 | Silty clay
TF-61 | 13.7195 | 18.2927 | Sand
TF-61 | 18.2927 | 18.5976 | Clay
TF-62 | 1.5244 | 1.8293 | Clay
TF-62 | 1.8293 | 2.439 | Silt
TF-62 | 2.439 | 3.3537 | Loamy sand
TF-62 | 3.3537 | 6.4024 | Silt loam
TF-62 | 6.4024 | 11.5854 | Silty clay
TF-62 | 11.5854 | 15.2439 | Sand
TF-62 | 15.2439 | 15.5488 | Clay
TF-63 | 2.7439 | 3.0488 | Clay
TF-63 | 3.0488 | 6.4024 | Silt
TF-63 | 6.4024 | 7.622 | Loamy sand
TF-63 | 7.622 | 9.7561 | Silt loam
TF-63 | 9.7561 | 14.3293 | Silty clay
TF-63 | 14.3293 | 17.9878 | Sand
TF-63 | 17.9878 | 18.2927 | Clay
TF-64 | 1.5244 | 3.0488 | Clay
TF-64 | 3.0488 | 6.7073 | Silt
TF-64 | 6.7073 | 8.2317 | Loamy sand
TF-64 | 8.2317 | 10.061 | Silt loam
TF-64 | 10.061 | 16.7683 | Silty clay
TF-64 | 16.7683 | 17.378 | Sand
TF-64 | 17.378 | 17.6829 | Clay
TF-65 | 2.7439 | 3.6585 | Clay
TF-65 | 3.6585 | 7.3171 | Silt
TF-65 | 7.3171 | 7.622 | Loamy sand
TF-65 | 7.622 | 9.7561 | Silt loam
TF-65 | 9.7561 | 15.5488 | Silty clay
TF-65 | 15.5488 | 17.378 | Sand
TF-65 | 17.378 | 17.6829 | Clay
TF-66 | 1.8293 | 2.7439 | Clay
TF-66 | 2.7439 | 4.5732 | Silt
TF-66 | 4.5732 | 5.1829 | Loamy sand
TF-66 | 5.1829 | 7.622 | Silt loam
TF-66 | 7.622 | 10.6707 | Silty clay
TF-66 | 10.6707 | 14.6341 | Sand
TF-66 | 14.6341 | 14.939 | Clay
TF-67 | 3.6585 | 4.878 | Clay
TF-67 | 4.878 | 7.3171 | Silt
TF-67 | 7.3171 | 8.5366 | Loamy sand
TF-67 | 8.5366 | 11.5854 | Silt loam
TF-67 | 11.5854 | 11.8902 | Silty clay
TF-67 | 11.8902 | 12.8049 | Sand
TF-67 | 12.8049 | 13.1098 | Clay
TF-68 | 3.3537 | 4.878 | Clay
TF-68 | 4.878 | 7.0122 | Silt
TF-68 | 7.0122 | 7.622 | Loamy sand
TF-68 | 7.622 | 9.1463 | Silt loam
TF-68 | 9.1463 | 10.3659 | Silty clay
TF-68 | 10.3659 | 15.2439 | Sand
TF-68 | 15.2439 | 15.5488 | Clay
TF-69 | 1.2195 | 3.0488 | Clay
TF-69 | 3.0488 | 4.5732 | Silt
TF-69 | 4.5732 | 5.1829 | Loamy sand
TF-69 | 5.1829 | 5.7927 | Silt loam
TF-69 | 5.7927 | 10.3659 | Silty clay
TF-69 | 10.3659 | 12.8049 | Sand
TF-69 | 12.8049 | 13.1098 | Clay
TF-70 | 1.8293 | 2.439 | Clay
TF-70 | 2.439 | 6.4024 | Silt
TF-70 | 6.4024 | 7.0122 | Loamy sand
TF-70 | 7.0122 | 9.1463 | Silt loam
TF-70 | 9.1463 | 13.4146 | Silty clay
TF-70 | 13.4146 | 14.0244 | Sand
TF-70 | 14.0244 | 14.3293 | Clay
TF-71 | 2.439 | 3.3537 | Clay
TF-71 | 3.3537 | 4.878 | Silt
TF-71 | 4.878 | 5.4878 | Loamy sand
TF-71 | 5.4878 | 7.9268 | Silt loam
TF-71 | 7.9268 | 12.1951 | Silty clay
TF-71 | 12.1951 | 15.5488 | Sand
TF-71 | 15.5488 | 15.8537 | Clay
TF-72 | 2.439 | 3.3537 | Clay
TF-72 | 3.3537 | 4.2683 | Silt
TF-72 | 4.2683 | 4.878 | Loamy sand
TF-72 | 4.878 | 6.0976 | Silt loam
TF-72 | 6.0976 | 11.5854 | Silty clay
TF-72 | 11.5854 | 13.4146 | Sand
TF-72 | 13.4146 | 13.7195 | Clay
TF-73 | 3.0488 | 3.6585 | Clay
TF-73 | 3.6585 | 7.622 | Silt
TF-73 | 7.622 | 9.1463 | Loamy sand
TF-73 | 9.1463 | 12.5 | Silt loam
TF-73 | 12.5 | 16.4634 | Silty clay
TF-73 | 16.4634 | 19.5122 | Sand
TF-73 | 19.5122 | 19.8171 | Clay
TF-74 | 3.6585 | 3.9634 | Clay
TF-74 | 3.9634 | 6.7073 | Silt
TF-74 | 6.7073 | 7.9268 | Loamy sand
TF-74 | 7.9268 | 10.6707 | Silt loam
TF-74 | 10.6707 | 11.2805 | Silty clay
TF-74 | 11.2805 | 14.0244 | Sand
TF-74 | 14.0244 | 14.3293 | Clay
TF-75 | 2.439 | 3.0488 | Clay
TF-75 | 3.0488 | 5.4878 | Silt
TF-75 | 5.4878 | 6.0976 | Loamy sand
TF-75 | 6.0976 | 8.8415 | Silt loam
TF-75 | 8.8415 | 12.8049 | Silty clay
TF-75 | 12.8049 | 16.7683 | Sand
TF-75 | 16.7683 | 17.0732 | Clay
TF-76 | 3.6585 | 5.1829 | Clay
TF-76 | 5.1829 | 6.0976 | Silt
TF-76 | 6.0976 | 6.7073 | Loamy sand
TF-76 | 6.7073 | 7.9268 | Silt loam
TF-76 | 7.9268 | 13.4146 | Silty clay
TF-76 | 13.4146 | 16.7683 | Sand
TF-76 | 16.7683 | 17.0732 | Clay
TF-77 | 2.439 | 4.2683 | Clay
TF-77 | 4.2683 | 5.1829 | Silt
TF-77 | 5.1829 | 5.7927 | Loamy sand
TF-77 | 5.7927 | 7.3171 | Silt loam
TF-77 | 7.3171 | 8.5366 | Silty clay
TF-77 | 8.5366 | 12.1951 | Sand
TF-77 | 12.1951 | 12.5 | Clay
TF-78 | 1.8293 | 3.6585 | Clay
TF-78 | 3.6585 | 4.5732 | Silt
TF-78 | 4.5732 | 5.1829 | Loamy sand
TF-78 | 5.1829 | 7.9268 | Silt loam
TF-78 | 7.9268 | 12.1951 | Silty clay
TF-78 | 12.1951 | 15.5488 | Sand
TF-78 | 15.5488 | 15.8537 | Clay
TF-79 | 2.1341 | 2.7439 | Clay
TF-79 | 2.7439 | 3.0488 | Silt
TF-79 | 3.0488 | 4.2683 | Loamy sand
TF-79 | 4.2683 | 5.4878 | Silt loam
TF-79 | 5.4878 | 7.3171 | Silty clay
TF-79 | 7.3171 | 10.3659 | Sand
TF-79 | 10.3659 | 10.6707 | Clay
TF-80 | 2.7439 | 3.6585 | Clay
TF-80 | 3.6585 | 3.9634 | Silt
TF-80 | 3.9634 | 4.878 | Loamy sand
TF-80 | 4.878 | 8.2317 | Silt loam
TF-80 | 8.2317 | 8.8415 | Silty clay
TF-80 | 8.8415 | 13.1098 | Sand
TF-80 | 13.1098 | 13.4146 | Clay
TF-81 | 3.3537 | 4.5732 | Clay
TF-81 | 4.5732 | 8.2317 | Silt
TF-81 | 8.2317 | 9.7561 | Loamy sand
TF-81 | 9.7561 | 11.2805 | Silt loam
TF-81 | 11.2805 | 15.8537 | Silty clay
TF-81 | 15.8537 | 18.5976 | Sand
TF-81 | 18.5976 | 18.9024 | Clay
TF-82 | 2.7439 | 4.2683 | Clay
TF-82 | 4.2683 | 7.0122 | Silt
TF-82 | 7.0122 | 7.3171 | Loamy sand
TF-82 | 7.3171 | 10.061 | Silt loam
TF-82 | 10.061 | 15.8537 | Silty clay
TF-82 | 15.8537 | 20.122 | Sand
TF-82 | 20.122 | 20.4268 | Clay
TF-83 | 2.439 | 4.5732 | Clay
TF-83 | 4.5732 | 7.0122 | Silt
TF-83 | 7.0122 | 7.622 | Loamy sand
TF-83 | 7.622 | 9.7561 | Silt loam
TF-83 | 9.7561 | 10.3659 | Silty clay
TF-83 | 10.3659 | 13.7195 | Sand
TF-83 | 13.7195 | 14.0244 | Clay
TF-84 | 2.7439 | 4.2683 | Clay
TF-84 | 4.2683 | 6.7073 | Silt
TF-84 | 6.7073 | 7.9268 | Loamy sand
TF-84 | 7.9268 | 9.7561 | Silt loam
TF-84 | 9.7561 | 16.1585 | Silty clay
TF-84 | 16.1585 | 17.0732 | Sand
TF-84 | 17.0732 | 17.378 | Clay
TF-85 | 2.439 | 3.9634 | Clay
TF-85 | 3.9634 | 5.7927 | Silt
TF-85 | 5.7927 | 7.3171 | Loamy sand
TF-85 | 7.3171 | 10.061 | Silt loam
TF-85 | 10.061 | 14.6341 | Silty clay
TF-85 | 14.6341 | 17.9878 | Sand
TF-85 | 17.9878 | 18.2927 | Clay
TF-86 | 3.0488 | 3.3537 | Clay
TF-86 | 3.3537 | 6.4024 | Silt
TF-86 | 6.4024 | 7.9268 | Loamy sand
TF-86 | 7.9268 | 8.2317 | Silt loam
TF-86 | 8.2317 | 10.6707 | Silty clay
TF-86 | 10.6707 | 14.3293 | Sand
TF-86 | 14.3293 | 14.6341 | Clay
TF-87 | 3.6585 | 4.2683 | Clay
TF-87 | 4.2683 | 6.7073 | Silt
TF-87 | 6.7073 | 7.9268 | Loamy sand
TF-87 | 7.9268 | 9.4512 | Silt loam
TF-87 | 9.4512 | 13.7195 | Silty clay
TF-87 | 13.7195 | 17.6829 | Sand
TF-87 | 17.6829 | 17.9878 | Clay
TF-88 | 2.439 | 2.7439 | Clay
TF-88 | 2.7439 | 3.6585 | Silt
TF-88 | 3.6585 | 4.2683 | Loamy sand
TF-88 | 4.2683 | 6.7073 | Silt loam
TF-88 | 6.7073 | 11.5854 | Silty clay
TF-88 | 11.5854 | 14.0244 | Sand
TF-88 | 14.0244 | 14.3293 | Clay
TF-89 | 3.0488 | 3.3537 | Clay
TF-89 | 3.3537 | 4.2683 | Silt
TF-89 | 4.2683 | 4.878 | Loamy sand
TF-89 | 4.878 | 5.4878 | Silt loam
TF-89 | 5.4878 | 5.7927 | Silty clay
TF-89 | 5.7927 | 10.061 | Sand
TF-89 | 10.061 | 10.3659 | Clay
TF-90 | 3.3537 | 3.9634 | Clay
TF-90 | 3.9634 | 6.4024 | Silt
TF-90 | 6.4024 | 7.3171 | Loamy sand
TF-90 | 7.3171 | 9.1463 | Silt loam
TF-90 | 9.1463 | 11.5854 | Silty clay
TF-90 | 11.5854 | 11.8902 | Sand
TF-90 | 11.8902 | 12.1951 | Clay
TF-91 | 3.6585 | 4.2683 | Clay
TF-91 | 4.2683 | 7.622 | Silt
TF-91 | 7.622 | 8.5366 | Loamy sand
TF-91 | 8.5366 | 9.7561 | Silt loam
TF-91 | 9.7561 | 16.4634 | Silty clay
TF-91 | 16.4634 | 19.8171 | Sand
TF-91 | 19.8171 | 20.122 | Clay
TF-92 | 2.1341 | 3.3537 | Clay
TF-92 | 3.3537 | 6.0976 | Silt
TF-92 | 6.0976 | 6.7073 | Loamy sand
TF-92 | 6.7073 | 10.061 | Silt loam
TF-92 | 10.061 | 14.6341 | Silty clay
TF-92 | 14.6341 | 16.4634 | Sand
TF-92 | 16.4634 | 16.7683 | Clay
TF-93 | 3.3537 | 5.1829 | Clay
TF-93 | 5.1829 | 7.622 | Silt
TF-93 | 7.622 | 8.2317 | Loamy sand
TF-93 | 8.2317 | 10.061 | Silt loam
TF-93 | 10.061 | 17.0732 | Silty clay
TF-93 | 17.0732 | 20.4268 | Sand
TF-93 | 20.4268 | 20.7317 | Clay
TF-94 | 2.1341 | 2.439 | Clay
TF-94 | 2.439 | 4.2683 | Silt
TF-94 | 4.2683 | 4.878 | Loamy sand
TF-94 | 4.878 | 7.0122 | Silt loam
TF-94 | 7.0122 | 12.1951 | Silty clay
TF-94 | 12.1951 | 13.1098 | Sand
TF-94 | 13.1098 | 13.4146 | Clay
TF-95 | 1.5244 | 3.3537 | Clay
TF-95 | 3.3537 | 5.7927 | Silt
TF-95 | 5.7927 | 7.3171 | Loamy sand
TF-95 | 7.3171 | 9.4512 | Silt loam
TF-95 | 9.4512 | 11.2805 | Silty clay
TF-95 | 11.2805 | 14.939 | Sand
TF-95 | 14.939 | 15.2439 | Clay
TF-96 | 2.439 | 3.0488 | Clay
TF-96 | 3.0488 | 5.1829 | Silt
TF-96 | 5.1829 | 6.7073 | Loamy sand
TF-96 | 6.7073 | 8.8415 | Silt loam
TF-96 | 8.8415 | 15.2439 | Silty clay
TF-96 | 15.2439 | 17.9878 | Sand
TF-96 | 17.9878 | 18.2927 | Clay
TF-97 | 3.6585 | 4.5732 | Clay
TF-97 | 4.5732 | 8.2317 | Silt
TF-97 | 8.2317 | 9.4512 | Loamy sand
TF-97 | 9.4512 | 12.8049 | Silt loam
TF-97 | 12.8049 | 14.939 | Silty clay
TF-97 | 14.939 | 19.8171 | Sand
TF-97 | 19.8171 | 20.122 | Clay
TF-98 | 3.0488 | 4.878 | Clay
TF-98 | 4.878 | 6.4024 | Silt
TF-98 | 6.4024 | 7.622 | Loamy sand
TF-98 | 7.622 | 10.6707 | Silt loam
TF-98 | 10.6707 | 16.4634 | Silty clay
TF-98 | 16.4634 | 18.9024 | Sand
TF-98 | 18.9024 | 19.2073 | Clay
TF-99 | 1.5244 | 3.3537 | Clay
TF-99 | 3.3537 | 5.4878 | Silt
TF-99 | 5.4878 | 7.0122 | Loamy sand
TF-99 | 7.0122 | 7.622 | Silt loam
TF-99 | 7.622 | 10.6707 | Silty clay
TF-99 | 10.6707 | 11.8902 | Sand
TF-99 | 11.8902 | 12.1951 | Clay
TF-100 | 2.439 | 3.0488 | Clay
TF-100 | 3.0488 | 3.9634 | Silt
TF-100 | 3.9634 | 5.1829 | Loamy sand
TF-100 | 5.1829 | 7.0122 | Silt loam
TF-100 | 7.0122 | 9.4512 | Silty clay
TF-100 | 9.4512 | 14.3293 | Sand
TF-100 | 14.3293 | 14.6341 | Clay
TF-101 | 2.7439 | 4.5732 | Clay
TF-101 | 4.5732 | 7.3171 | Silt
TF-101 | 7.3171 | 8.8415 | Loamy sand
TF-101 | 8.8415 | 11.8902 | Silt loam
TF-101 | 11.8902 | 18.2927 | Silty clay
TF-101 | 18.2927 | 22.2561 | Sand
TF-101 | 22.2561 | 22.561 | Clay
TF-102 | 1.5244 | 3.0488 | Clay
TF-102 | 3.0488 | 4.878 | Silt
TF-102 | 4.878 | 5.7927 | Loamy sand
TF-102 | 5.7927 | 8.5366 | Silt loam
TF-102 | 8.5366 | 12.5 | Silty clay
TF-102 | 12.5 | 15.5488 | Sand
TF-102 | 15.5488 | 15.8537 | Clay
TF-103 | 1.5244 | 2.439 | Clay
TF-103 | 2.439 | 5.4878 | Silt
TF-103 | 5.4878 | 6.7073 | Loamy sand
TF-103 | 6.7073 | 9.4512 | Silt loam
TF-103 | 9.4512 | 10.061 | Silty clay
TF-103 | 10.061 | 12.8049 | Sand
TF-103 | 12.8049 | 13.1098 | Clay
TF-104 | 2.7439 | 4.5732 | Clay
TF-104 | 4.5732 | 7.0122 | Silt
TF-104 | 7.0122 | 7.9268 | Loamy sand
TF-104 | 7.9268 | 8.5366 | Silt loam
TF-104 | 8.5366 | 14.3293 | Silty clay
TF-104 | 14.3293 | 14.939 | Sand
TF-104 | 14.939 | 15.2439 | Clay
TF-105 | 3.0488 | 3.3537 | Clay
TF-105 | 3.3537 | 6.7073 | Silt
TF-105 | 6.7073 | 7.622 | Loamy sand
TF-105 | 7.622 | 10.6707 | Silt loam
TF-105 | 10.6707 | 12.1951 | Silty clay
TF-105 | 12.1951 | 15.5488 | Sand
TF-105 | 15.5488 | 15.8537 | Clay
TF-106 | 2.1341 | 3.6585 | Clay
TF-106 | 3.6585 | 4.5732 | Silt
TF-106 | 4.5732 | 5.7927 | Loamy sand
TF-106 | 5.7927 | 9.1463 | Silt loam
TF-106 | 9.1463 | 11.5854 | Silty clay
TF-106 | 11.5854 | 12.5 | Sand
TF-106 | 12.5 | 12.8049 | Clay
TF-107 | 3.6585 | 3.9634 | Clay
TF-107 | 3.9634 | 7.0122 | Silt
TF-107 | 7.0122 | 7.9268 | Loamy sand
TF-107 | 7.9268 | 8.5366 | Silt loam
TF-107 | 8.5366 | 13.4146 | Silty clay
TF-107 | 13.4146 | 14.939 | Sand
TF-107 | 14.939 | 15.2439 | Clay
TF-108 | 2.439 | 2.7439 | Clay
TF-108 | 2.7439 | 5.7927 | Silt
TF-108 | 5.7927 | 7.3171 | Loamy sand
TF-108 | 7.3171 | 8.2317 | Silt loam
TF-108 | 8.2317 | 15.2439 | Silty clay
TF-108 | 15.2439 | 19.5122 | Sand
TF-108 | 19.5122 | 19.8171 | Clay
TF-109 | 1.2195 | 2.7439 | Clay
TF-109 | 2.7439 | 5.7927 | Silt
TF-109 | 5.7927 | 7.0122 | Loamy sand
TF-109 | 7.0122 | 10.3659 | Silt loam
TF-109 | 10.3659 | 13.7195 | Silty clay
TF-109 | 13.7195 | 18.2927 | Sand
TF-109 | 18.2927 | 18.5976 | Clay
TF-110 | 2.1341 | 3.3537 | Clay
TF-110 | 3.3537 | 5.7927 | Silt
TF-110 | 5.7927 | 6.7073 | Loamy sand
TF-110 | 6.7073 | 7.9268 | Silt loam
TF-110 | 7.9268 | 14.939 | Silty clay
TF-110 | 14.939 | 19.2073 | Sand
TF-110 | 19.2073 | 19.5122 | Clay
TF-111 | 1.5244 | 3.3537 | Clay
TF-111 | 3.3537 | 4.5732 | Silt
TF-111 | 4.5732 | 5.1829 | Loamy sand
TF-111 | 5.1829 | 7.3171 | Silt loam
TF-111 | 7.3171 | 12.5 | Silty clay
TF-111 | 12.5 | 14.939 | Sand
TF-111 | 14.939 | 15.2439 | Clay
TF-112 | 3.3537 | 5.1829 | Clay
TF-112 | 5.1829 | 8.5366 | Silt
TF-112 | 8.5366 | 9.7561 | Loamy sand
TF-112 | 9.7561 | 10.9756 | Silt loam
TF-112 | 10.9756 | 14.6341 | Silty clay
TF-112 | 14.6341 | 16.4634 | Sand
TF-112 | 16.4634 | 16.7683 | Clay
TF-113 | 1.8293 | 2.1341 | Clay
TF-113 | 2.1341 | 4.2683 | Silt
TF-113 | 4.2683 | 5.1829 | Loamy sand
TF-113 | 5.1829 | 7.0122 | Silt loam
TF-113 | 7.0122 | 7.3171 | Silty clay
TF-113 | 7.3171 | 7.622 | Sand
TF-113 | 7.622 | 7.9268 | Clay
TF-114 | 3.3537 | 3.9634 | Clay
TF-114 | 3.9634 | 6.0976 | Silt
TF-114 | 6.0976 | 7.622 | Loamy sand
TF-114 | 7.622 | 10.9756 | Silt loam
TF-114 | 10.9756 | 13.4146 | Silty clay
TF-114 | 13.4146 | 16.7683 | Sand
TF-114 | 16.7683 | 17.0732 | Clay
TF-115 | 2.1341 | 3.3537 | Clay
TF-115 | 3.3537 | 6.4024 | Silt
TF-115 | 6.4024 | 7.622 | Loamy sand
TF-115 | 7.622 | 9.7561 | Silt loam
TF-115 | 9.7561 | 14.939 | Silty clay
TF-115 | 14.939 | 16.4634 | Sand
TF-115 | 16.4634 | 16.7683 | Clay
TF-116 | 1.8293 | 3.6585 | Clay
TF-116 | 3.6585 | 5.7927 | Silt
TF-116 | 5.7927 | 6.0976 | Loamy sand
TF-116 | 6.0976 | 7.9268 | Silt loam
TF-116 | 7.9268 | 12.8049 | Silty clay
TF-116 | 12.8049 | 14.3293 | Sand
TF-116 | 14.3293 | 14.6341 | Clay
TF-117 | 2.439 | 3.6585 | Clay
TF-117 | 3.6585 | 5.4878 | Silt
TF-117 | 5.4878 | 6.0976 | Loamy sand
TF-117 | 6.0976 | 8.2317 | Silt loam
TF-117 | 8.2317 | 12.1951 | Silty clay
TF-117 | 12.1951 | 14.939 | Sand
TF-117 | 14.939 | 15.2439 | Clay
TF-118 | 3.0488 | 4.878 | Clay
TF-118 | 4.878 | 5.7927 | Silt
TF-118 | 5.7927 | 7.3171 | Loamy sand
TF-118 | 7.3171 | 9.7561 | Silt loam
TF-118 | 9.7561 | 13.7195 | Silty clay
TF-118 | 13.7195 | 14.0244 | Sand
TF-118 | 14.0244 | 14.3293 | Clay
TF-119 | 2.1341 | 3.9634 | Clay
TF-119 | 3.9634 | 5.7927 | Silt
TF-119 | 5.7927 | 7.0122 | Loamy sand
TF-119 | 7.0122 | 8.2317 | Silt loam
TF-119 | 8.2317 | 12.1951 | Silty clay
TF-119 | 12.1951 | 14.939 | Sand
TF-119 | 14.939 | 15.2439 | Clay
TF-120 | 2.1341 | 3.0488 | Clay
TF-120 | 3.0488 | 6.4024 | Silt
TF-120 | 6.4024 | 7.622 | Loamy sand
TF-120 | 7.622 | 9.4512 | Silt loam
TF-120 | 9.4512 | 14.6341 | Silty clay
TF-120 | 14.6341 | 15.8537 | Sand
TF-120 | 15.8537 | 16.1585 | Clay
TF-121 | 3.3537 | 4.878 | Clay
TF-121 | 4.878 | 5.4878 | Silt
TF-121 | 5.4878 | 6.7073 | Loamy sand
TF-121 | 6.7073 | 8.8415 | Silt loam
TF-121 | 8.8415 | 12.8049 | Silty clay
TF-121 | 12.8049 | 13.4146 | Sand
TF-121 | 13.4146 | 13.7195 | Clay
TF-122 | 3.3537 | 4.5732 | Clay
TF-122 | 4.5732 | 6.7073 | Silt
TF-122 | 6.7073 | 7.9268 | Loamy sand
TF-122 | 7.9268 | 11.2805 | Silt loam
TF-122 | 11.2805 | 13.7195 | Silty clay
TF-122 | 13.7195 | 14.6341 | Sand
TF-122 | 14.6341 | 14.939 | Clay
TF-123 | 1.8293 | 2.439 | Clay
TF-123 | 2.439 | 5.1829 | Silt
TF-123 | 5.1829 | 6.7073 | Loamy sand
TF-123 | 6.7073 | 8.5366 | Silt loam
TF-123 | 8.5366 | 8.8415 | Silty clay
TF-123 | 8.8415 | 13.1098 | Sand
TF-123 | 13.1098 | 13.4146 | Clay
TF-124 | 3.0488 | 3.9634 | Clay
TF-124 | 3.9634 | 6.4024 | Silt
TF-124 | 6.4024 | 7.9268 | Loamy sand
TF-124 | 7.9268 | 8.5366 | Silt loam
TF-124 | 8.5366 | 9.1463 | Silty clay
TF-124 | 9.1463 | 11.5854 | Sand
TF-124 | 11.5854 | 11.8902 | Clay
TF-125 | 1.5244 | 2.7439 | Clay
TF-125 | 2.7439 | 6.4024 | Silt
TF-125 | 6.4024 | 6.7073 | Loamy sand
TF-125 | 6.7073 | 7.3171 | Silt loam
TF-125 | 7.3171 | 10.9756 | Silty clay
TF-125 | 10.9756 | 13.7195 | Sand
TF-125 | 13.7195 | 14.0244 | Clay
TF-126 | 3.0488 | 4.2683 | Clay
TF-126 | 4.2683 | 4.5732 | Silt
TF-126 | 4.5732 | 6.0976 | Loamy sand
TF-126 | 6.0976 | 8.8415 | Silt loam
TF-126 | 8.8415 | 12.8049 | Silty clay
TF-126 | 12.8049 | 17.0732 | Sand
TF-126 | 17.0732 | 17.378 | Clay
Add additional rows as needed.

## Soil_Types
Soil types 1 through 12 from Carsel and Parrish (1988) |  |  |  |  | van Genuchten Parameters
Soil Num | Soil_Type | Porosity | Ks (m/d) | Theta_wr | N | alpha (1/m) | M | These soil types are based on the USDA Soil Classification system.
1 | Clay | 0.38 | 0.048 | 0.068 | 1.09 | 0.8 | 0.08
2 | Clay loam | 0.41 | 0.062 | 0.095 | 1.31 | 1.9 | 0.24 | Soil texture triangle showing the USDA classification system based on grain size and sand/silt/clay content
3 | Loam | 0.43 | 0.25 | 0.078 | 1.56 | 3.6 | 0.36
4 | Loamy sand | 0.41 | 3.5 | 0.057 | 2.28 | 12.4 | 0.56 | If your soil data are classified using the USCS system, you can convert to the USDA soil type using the table below (Garcia-Gaines and Frankenstein, 2015).
5 | Silt | 0.46 | 0.06 | 0.034 | 1.37 | 1.6 | 0.27 | See the Users Manual “Soil Properties Resources” for more details (Section 10.3). If you soil data are from some other soil classification system, then you can enter your own
6 | Silt loam | 0.45 | 0.11 | 0.067 | 1.41 | 2 | 0.29 | soil types in the input spreadsheet (but you will need van Genuchten soil characteristic curve parameters for your soil types) or use the % Sand, % Silt, % Clay data
7 | Silty clay | 0.36 | 0.0048 | 0.07 | 1.09 | 0.5 | 0.08 | for you soils with the triangle chart above to apply the USDA soil types built into the data input spreadsheet.
8 | Silty clay loam | 0.43 | 0.017 | 0.089 | 1.23 | 1 | 0.19
9 | Sand | 0.43 | 7.1 | 0.045 | 2.68 | 14.5 | 0.63
10 | Sandy clay | 0.38 | 0.029 | 0.1 | 1.23 | 2.7 | 0.19
11 | Sandy clay loam | 0.39 | 0.31 | 0.1 | 1.48 | 5.9 | 0.32
12 | Sandy loam | 0.41 | 1.1 | 0.065 | 1.89 | 7.5 | 0.47
Add additional rows as needed.

## Parameters
Water Density (g/cm3) | LNAPL Density (g/cm3) | LNAPL Viscosity (cp) | Air/Water Interfacial Tension (dyn/cm) | LNAPL/Water Interfacial Tension (dyn/cm) | Air/LNAPL Interfacial Tension (dyn/cm) | Residual Saturation (f) Factor
1 | 0.8 | 2 | 65 | 15 | 25 | 0.2